## Properties
12
Models
PR
CSP Visc/Thermal Cond
PT non-aqueous Flash at
Pressure | 10 | bara
Temperature | 80 | °C
| Total | Vapor
Mol% | 100 | 100
Weight% | 100 | 100
Molar Volume | 2901.2011 | 2901.2011 | cm³/mol
Volume% | 100 | 100
Density | 0.0055297 | 0.0055297 | g/cm³
Z-Factor | 0.98803 | 0.98803
Molecular Weight | 16.0429 | 16.0429
Enthalpy | 172983.6159 | 172983.6159 | J/kg
Internal Energy | -126.046 | -126.046 | J/mol
Internal Energy (Mass) | -7856.8185 | -7856.8185 | J/kg
Entropy | -623.1497 | -623.1497 | J/kg °C
Heat Capacity (Cp) | 2451.3009 | 2451.3009 | J/kg °C
Heat Capacity (Cv) | 1896.5613 | 1896.5613 | J/kg °C
Kappa (Cp/Cv) | 1.2925 | 1.2925
JT Coefficient | 0.34623 | 0.34623 | °C/bar
Velocity of Sound | 480.6406 | 480.6406 | m/s
Viscosity | 0.013035 | 0.013035 | cP
Thermal Conductivity | 42.6851 | 42.6851 | mW/(m ºC)
Interfacial Tension
PT non-aqueous Flash at
Pressure | 20 | bara
Temperature | 80 | °C
| Total | Vapor
Mol% | 100 | 100
Weight% | 100 | 100
Molar Volume | 1434.025 | 1434.025 | cm³/mol
Volume% | 100 | 100
Density | 0.011187 | 0.011187 | g/cm³
Z-Factor | 0.97674 | 0.97674
Molecular Weight | 16.0429 | 16.0429
Enthalpy | 164546.4561 | 164546.4561 | J/kg
Internal Energy | -228.2512 | -228.2512 | J/mol
Internal Energy (Mass) | -14227.5733 | -14227.5733 | J/kg
Entropy | -1000.1704 | -1000.1704 | J/kg °C
Heat Capacity (Cp) | 2494.4604 | 2494.4604 | J/kg °C
Heat Capacity (Cv) | 1902.0842 | 1902.0842 | J/kg °C
Kappa (Cp/Cv) | 1.3114 | 1.3114
JT Coefficient | 0.33611 | 0.33611 | °C/bar
Velocity of Sound | 478.8672 | 478.8672 | m/s
Viscosity | 0.013183 | 0.013183 | cP
Thermal Conductivity | 43.6241 | 43.6241 | mW/(m ºC)
Interfacial Tension
PT non-aqueous Flash at
Pressure | 30 | bara
Temperature | 80 | °C
| Total | Vapor
Mol% | 100 | 100
Weight% | 100 | 100
Molar Volume | 945.6617 | 945.6617 | cm³/mol
Volume% | 100 | 100
Density | 0.016965 | 0.016965 | g/cm³
Z-Factor | 0.96616 | 0.96616
Molecular Weight | 16.0429 | 16.0429
Enthalpy | 156220.928 | 156220.928 | J/kg
Internal Energy | -330.7517 | -330.7517 | J/mol
Internal Energy (Mass) | -20616.7321 | -20616.7321 | J/kg
Entropy | -1227.9535 | -1227.9535 | J/kg °C
Heat Capacity (Cp) | 2538.6 | 2538.6 | J/kg °C
Heat Capacity (Cv) | 1907.6231 | 1907.6231 | J/kg °C
Kappa (Cp/Cv) | 1.3308 | 1.3308
JT Coefficient | 0.32553 | 0.32553 | °C/bar
Velocity of Sound | 477.5931 | 477.5931 | m/s
Viscosity | 0.013347 | 0.013347 | cP
Thermal Conductivity | 44.4979 | 44.4979 | mW/(m ºC)
Interfacial Tension
PT non-aqueous Flash at
Pressure | 40 | bara
Temperature | 80 | °C
| Total | Vapor
Mol% | 100 | 100
Weight% | 100 | 100
Molar Volume | 702.0226 | 702.0226 | cm³/mol
Volume% | 100 | 100
Density | 0.022852 | 0.022852 | g/cm³
Z-Factor | 0.95632 | 0.95632
Molecular Weight | 16.0429 | 16.0429
Enthalpy | 148024.4716 | 148024.4716 | J/kg
Internal Energy | -433.3518 | -433.3518 | J/mol
Internal Energy (Mass) | -27012.0983 | -27012.0983 | J/kg
Entropy | -1394.5103 | -1394.5103 | J/kg °C
Heat Capacity (Cp) | 2583.4568 | 2583.4568 | J/kg °C
Heat Capacity (Cv) | 1913.1674 | 1913.1674 | J/kg °C
Kappa (Cp/Cv) | 1.3504 | 1.3504
JT Coefficient | 0.31454 | 0.31454 | °C/bar
Velocity of Sound | 476.8263 | 476.8263 | m/s
Viscosity | 0.013527 | 0.013527 | cP
Thermal Conductivity | 45.3477 | 45.3477 | mW/(m ºC)
Interfacial Tension
PT non-aqueous Flash at
Pressure | 50 | bara
Temperature | 80 | °C
| Total | Vapor
Mol% | 100 | 100
Weight% | 100 | 100
Molar Volume | 556.2881 | 556.2881 | cm³/mol
Volume% | 100 | 100
Density | 0.028839 | 0.028839 | g/cm³
Z-Factor | 0.94725 | 0.94725
Molecular Weight | 16.0429 | 16.0429
Enthalpy | 139974.6682 | 139974.6682 | J/kg
Internal Energy | -535.8439 | -535.8439 | J/mol
Internal Energy (Mass) | -33400.7342 | -33400.7342 | J/kg
Entropy | -1527.3915 | -1527.3915 | J/kg °C
Heat Capacity (Cp) | 2628.7333 | 2628.7333 | J/kg °C
Heat Capacity (Cv) | 1918.7058 | 1918.7058 | J/kg °C
Kappa (Cp/Cv) | 1.3701 | 1.3701
JT Coefficient | 0.30321 | 0.30321 | °C/bar
Velocity of Sound | 476.5717 | 476.5717 | m/s
Viscosity | 0.013721 | 0.013721 | cP
Thermal Conductivity | 46.1903 | 46.1903 | mW/(m ºC)
Interfacial Tension
PT non-aqueous Flash at
Pressure | 75 | bara
Temperature | 80 | °C
| Total | Vapor
Mol% | 100 | 100
Weight% | 100 | 100
Molar Volume | 363.3353 | 363.3353 | cm³/mol
Volume% | 100 | 100
Density | 0.044154 | 0.044154 | g/cm³
Z-Factor | 0.92803 | 0.92803
Molecular Weight | 16.0429 | 16.0429
Enthalpy | 120604.5448 | 120604.5448 | J/kg
Internal Energy | -790.171 | -790.171 | J/mol
Internal Energy (Mass) | -49253.6929 | -49253.6929 | J/kg
Entropy | -1779.3293 | -1779.3293 | J/kg °C
Heat Capacity (Cp) | 2741.584 | 2741.584 | J/kg °C
Heat Capacity (Cv) | 1932.449 | 1932.449 | J/kg °C
Kappa (Cp/Cv) | 1.4187 | 1.4187
JT Coefficient | 0.27388 | 0.27388 | °C/bar
Velocity of Sound | 478.1717 | 478.1717 | m/s
Viscosity | 0.014271 | 0.014271 | cP
Thermal Conductivity | 48.3137 | 48.3137 | mW/(m ºC)
Interfacial Tension
PT non-aqueous Flash at
Pressure | 100 | bara
Temperature | 80 | °C
| Total | Vapor
Mol% | 100 | 100
Weight% | 100 | 100
Molar Volume | 268.3557 | 268.3557 | cm³/mol
Volume% | 100 | 100
Density | 0.059782 | 0.059782 | g/cm³
Z-Factor | 0.91391 | 0.91391
Molecular Weight | 16.0429 | 16.0429
Enthalpy | 102508.415 | 102508.415 | J/kg
Internal Energy | -1039.0273 | -1039.0273 | J/mol
Internal Energy (Mass) | -64765.6363 | -64765.6363 | J/kg
Entropy | -1967.8751 | -1967.8751 | J/kg °C
Heat Capacity (Cp) | 2849.619 | 2849.619 | J/kg °C
Heat Capacity (Cv) | 1945.8967 | 1945.8967 | J/kg °C
Kappa (Cp/Cv) | 1.4644 | 1.4644
JT Coefficient | 0.24407 | 0.24407 | °C/bar
Velocity of Sound | 482.8727 | 482.8727 | m/s
Viscosity | 0.014908 | 0.014908 | cP
Thermal Conductivity | 50.5038 | 50.5038 | mW/(m ºC)
Interfacial Tension
PT non-aqueous Flash at
Pressure | 125 | bara
Temperature | 80 | °C
| Total | Vapor
Mol% | 100 | 100
Weight% | 100 | 100
Molar Volume | 212.5617 | 212.5617 | cm³/mol
Volume% | 100 | 100
Density | 0.075474 | 0.075474 | g/cm³
Z-Factor | 0.90487 | 0.90487
Molecular Weight | 16.0429 | 16.0429
Enthalpy | 85883.5644 | 85883.5644 | J/kg
Internal Energy | -1279.2012 | -1279.2012 | J/mol
Internal Energy (Mass) | -79736.3856 | -79736.3856 | J/kg
Entropy | -2120.0945 | -2120.0945 | J/kg °C
Heat Capacity (Cp) | 2947.8767 | 2947.8767 | J/kg °C
Heat Capacity (Cv) | 1958.8751 | 1958.8751 | J/kg °C
Kappa (Cp/Cv) | 1.5049 | 1.5049
JT Coefficient | 0.21496 | 0.21496 | °C/bar
Velocity of Sound | 490.4337 | 490.4337 | m/s
Viscosity | 0.015626 | 0.015626 | cP
Thermal Conductivity | 52.7801 | 52.7801 | mW/(m ºC)
Interfacial Tension
PT non-aqueous Flash at
Pressure | 150 | bara
Temperature | 80 | °C
| Total | Vapor
Mol% | 100 | 100
Weight% | 100 | 100
Molar Volume | 176.316 | 176.316 | cm³/mol
Volume% | 100 | 100
Density | 0.090989 | 0.090989 | g/cm³
Z-Factor | 0.90069 | 0.90069
Molecular Weight | 16.0429 | 16.0429
Enthalpy | 70851.8939 | 70851.8939 | J/kg
Internal Energy | -1508.0724 | -1508.0724 | J/mol
Internal Energy (Mass) | -94002.6008 | -94002.6008 | J/kg
Entropy | -2247.9356 | -2247.9356 | J/kg °C
Heat Capacity (Cp) | 3032.7774 | 3032.7774 | J/kg °C
Heat Capacity (Cv) | 1971.2428 | 1971.2428 | J/kg °C
Kappa (Cp/Cv) | 1.5385 | 1.5385
JT Coefficient | 0.18749 | 0.18749 | °C/bar
Velocity of Sound | 500.5012 | 500.5012 | m/s
Viscosity | 0.016415 | 0.016415 | cP
Thermal Conductivity | 55.1415 | 55.1415 | mW/(m ºC)
Interfacial Tension
PT non-aqueous Flash at
Pressure | 175 | bara
Temperature | 80 | °C
| Total | Vapor
Mol% | 100 | 100
Weight% | 100 | 100
Molar Volume | 151.1748 | 151.1748 | cm³/mol
Volume% | 100 | 100
Density | 0.10612 | 0.10612 | g/cm³
Z-Factor | 0.90097 | 0.90097
Molecular Weight | 16.0429 | 16.0429
Enthalpy | 57453.4517 | 57453.4517 | J/kg
Internal Energy | -1723.841 | -1723.841 | J/mol
Internal Energy (Mass) | -107452.096 | -107452.096 | J/kg
Entropy | -2357.8174 | -2357.8174 | J/kg °C
Heat Capacity (Cp) | 3102.6169 | 3102.6169 | J/kg °C
Heat Capacity (Cv) | 1982.9024 | 1982.9024 | J/kg °C
Kappa (Cp/Cv) | 1.5647 | 1.5647
JT Coefficient | 0.16228 | 0.16228 | °C/bar
Velocity of Sound | 512.6613 | 512.6613 | m/s
Viscosity | 0.017265 | 0.017265 | cP
Thermal Conductivity | 57.5755 | 57.5755 | mW/(m ºC)
Interfacial Tension

## Compositions
Composition (mol%) at
Pressure | 10 | bara
Temperature | 80 | °C
| Total | Vapor
C1 | 100 | 100
Composition (mol%) at
Pressure | 20 | bara
Temperature | 80 | °C
| Total | Vapor
C1 | 100 | 100
Composition (mol%) at
Pressure | 30 | bara
Temperature | 80 | °C
| Total | Vapor
C1 | 100 | 100
Composition (mol%) at
Pressure | 40 | bara
Temperature | 80 | °C
| Total | Vapor
C1 | 100 | 100
Composition (mol%) at
Pressure | 50 | bara
Temperature | 80 | °C
| Total | Vapor
C1 | 100 | 100
Composition (mol%) at
Pressure | 75 | bara
Temperature | 80 | °C
| Total | Vapor
C1 | 100 | 100
Composition (mol%) at
Pressure | 100 | bara
Temperature | 80 | °C
| Total | Vapor
C1 | 100 | 100
Composition (mol%) at
Pressure | 125 | bara
Temperature | 80 | °C
| Total | Vapor
C1 | 100 | 100
Composition (mol%) at
Pressure | 150 | bara
Temperature | 80 | °C
| Total | Vapor
C1 | 100 | 100
Composition (mol%) at
Pressure | 175 | bara
Temperature | 80 | °C
| Total | Vapor
C1 | 100 | 100

## Fugacities and Part. Mol. Vol.
Fugacities and Partial Molar Volumes at
Pressure | 10 | bara
Temperature | 80 | °C
| Vapor |  | Vapor
| bara |  | cm³/mol
C1 | 9.8794 |  | 2901.2011
Fugacities and Partial Molar Volumes at
Pressure | 20 | bara
Temperature | 80 | °C
| Vapor |  | Vapor
| bara |  | cm³/mol
C1 | 19.527 |  | 1434.025
Fugacities and Partial Molar Volumes at
Pressure | 30 | bara
Temperature | 80 | °C
| Vapor |  | Vapor
| bara |  | cm³/mol
C1 | 28.9569 |  | 945.6617
Fugacities and Partial Molar Volumes at
Pressure | 40 | bara
Temperature | 80 | °C
| Vapor |  | Vapor
| bara |  | cm³/mol
C1 | 38.1829 |  | 702.0226
Fugacities and Partial Molar Volumes at
Pressure | 50 | bara
Temperature | 80 | °C
| Vapor |  | Vapor
| bara |  | cm³/mol
C1 | 47.219 |  | 556.2881
Fugacities and Partial Molar Volumes at
Pressure | 75 | bara
Temperature | 80 | °C
| Vapor |  | Vapor
| bara |  | cm³/mol
C1 | 69.0664 |  | 363.3353
Fugacities and Partial Molar Volumes at
Pressure | 100 | bara
Temperature | 80 | °C
| Vapor |  | Vapor
| bara |  | cm³/mol
C1 | 90.0162 |  | 268.3557
Fugacities and Partial Molar Volumes at
Pressure | 125 | bara
Temperature | 80 | °C
| Vapor |  | Vapor
| bara |  | cm³/mol
C1 | 110.262 |  | 212.5617
Fugacities and Partial Molar Volumes at
Pressure | 150 | bara
Temperature | 80 | °C
| Vapor |  | Vapor
| bara |  | cm³/mol
C1 | 129.9821 |  | 176.316
Fugacities and Partial Molar Volumes at
Pressure | 175 | bara
Temperature | 80 | °C
| Vapor |  | Vapor
| bara |  | cm³/mol
C1 | 149.337 |  | 151.1748